## team9_bird_feeder_bom
Bill of Materials for Bird Feeder v1.1
Modified: 2020.12.08
source file: ece_411_team9_bird_feeder.brd
PCBA Part Number
PCBA revision 0
Index | Qty | Reference | Manufacturer | MPN | Description | Vendor | VPN | Unit Cost | Qty Cost
1 | 1 | IC1 | Atmel | ATTINY13V-10PU | 8-bit AVR Microcontroller with 1K Bytes In-System Programmable Flash | Mouser | 556-ATTINY13V10PQ | 1.3 | 1.3
2 | 2 | IC2, IC3 | Texas Instruments | LM741CN | OP-AMP | Mouser | 926-LM741CN/NOPB | 0.88 | 1.76
3 | 1 | M1 | HiLetgo | 3-01-0439 | Electret Condenser Microphone | Amazon | B00LZV1ERG | 4.49 | 4.49
4 | 1 | M2 | DFRobot | SER0043 | Servo Motor | Mouser | 426-SER0043 | 4 | 4
5 | 4 | R1, R2, R3, R4 | Yageo | RT0201FRE0710KL | Thin Film Resistor, 10K | Mouser | 603-RT0201FRE0710KL | 0.52 | 2.08
6 | 1 | R5 | Yageo | RT0805FRE101KL | Thin Film Resistor, 1K | Mouser | 603-RT0805FRE101KL | 0.12 | 0.12
7 | 1 | R6 | Yageo | AT0402DRE07100KL | Thin Film Resistor, 100K | Mouser | 603-AT0402DRE07100KL | 0.37 | 0.37
8 | 1 | C1 | KEMET | C0603C334K8RACAUTO | Multilayer Ceramic Capacitor SMT, 0.33uF | Mouser | 80-C0603C334K8RAUTO | 0.22 | 0.22
9 | 4 | C2, C3, C4, C5 | KEMET | C0402C104K8PAC7411 | Multilayer Ceramic Capacitor SMT, 0.1uF | Mouser | 80-C0402C104K8P7411 | 0.1 | 0.4
10 | 1 | SENSOR (Force Sensor) | Ohmite | FSR03CE | Force Sensing Resistor | Mouser | 588-FSR03CE | 11.36 | 11.36
11 | 1 | IC4 | Texas Instruments | LM7805CT/NOPB | Linear Voltage Regulator | Mouser | 926-LM7805CT/NOPB | 1.54 | 1.54
12 | 1 | CN1 | SparkFun | PRT-09749 | JST Right-Angle Connector TH 2-Pin | Mouser | 474-PRT-09749 | 0.95 | 0.95
13 | 1 | N/A | HHZ | N/A | 7.4V Lithium Battery | Amazon | B07Q2CFRKW | 14.99 | 14.99
[7 empty] | Total Cost: |  | 43.58